## Body Kinematics Check
Leg | St_x | St_y | St_z | Sw_x | Sw_y | Sw_z | Lf_x | Lf_y | Lf_z
0 | 234.91 | 143.13 | -63.63 | 234.91 | 128.13 | -63.63 | 234.91 | 135.63 | -51.63
1 | 0 | 278.76 | -63.63 | 0 | 263.76 | -63.63 | 0 | 271.26 | -51.63
2 | -234.91 | 143.13 | -63.63 | -234.91 | 128.13 | -63.63 | -234.91 | 135.63 | -51.63
3 | -234.91 | -128.13 | -63.63 | -234.91 | -143.13 | -63.63 | -234.91 | -135.63 | -51.63
4 | 0 | -263.76 | -63.63 | 0 | -278.76 | -63.63 | 0 | -271.26 | -51.63
5 | 234.91 | -128.13 | -63.63 | 234.91 | -143.13 | -63.63 | 234.91 | -135.63 | -51.63

## BOM
HPD BOM
Assembly | Count | Subassembly | Count | Component | Count | Unit Price | Sub. Component Price | Subassembly Components | Subassembly Price | Assembly Components | Assembly Price
Chassis | 1 | Chassis Bottom | 1 | Chassis Bottom | 1 |  | 0 | 15 | 0 | 34 | 0
|  |  |  | B608 | 6 |  | 0
|  |  |  | M3 Threaded Insert | 8 |  | 0
|  | Chassis Top | 1 | Chassis PCB Box | 1 |  | 0 | 19 | 0
|  |  |  | Chassis J0 Cover Long | 2 |  | 0
|  |  |  | Chassis J0 Top Left | 1 |  | 0
|  |  |  | Chassis J0 Top Right | 1 |  | 0
|  |  |  | Chassis J0 Bottom Left | 1 |  | 0
|  |  |  | Chassis J0 Bottom Right | 1 |  | 0
|  |  |  | M3 x 6mm Bolts | 8 |  | 0
|  |  |  | M2.5 Threaded Insert | 4 |  | 0
Leg | 6 | Link 1 | 1 | Link 1 Housing | 1 |  | 0 | 13 | 0 | 29 | 0
|  |  |  | M3 Threaded Insert | 8 |  | 0
|  |  |  | HPS 2018 Servo Motor | 2 |  | 0
|  |  |  | 25T Aluminum Horn | 2 |  | 0
|  | Link 2 | 1 | Link 2 Servo Binary | 1 |  | 0 | 9 | 0
|  |  |  | Link 2 Follower Binary | 1 |  | 0
|  |  |  | Link 2 Brace | 1 |  | 0
|  |  |  | B608 | 2 |  | 0
|  |  |  | M3 Threaded Insert | 4 |  | 0
|  | Link 3 |  | Link 3 Housing | 1 |  | 0 | 7 | 0
|  |  |  | HPS 2027 Servo Motor | 1 |  | 0
|  |  |  | 25T Aluminum Horn | 1 |  | 0
|  |  |  | M3 Threaded Insert | 4 |  | 0
Control Electronics | 1 | Controller Board | 1 | Arduino Mega 2560 | 1 |  | 0 | 5 | 0 | 86 | 0
|  |  |  | M2.5 x 6mm Bolts | 4 |  | 0
|  | Control PCB | 1 | XT60 Male - PCB Connector | 1 |  | 0 | 56 | 0
|  |  |  | IRF4905 P-Channel MOSFET | 1 |  | 0
|  |  |  | SPDT Thru Switch | 2 |  | 0
|  |  |  | 1000uF Electrolytic Capacitor | 2 |  | 0
|  |  |  | 680uF Electrolytic Capacitor | 3 |  | 0
|  |  |  | 47uF Electrolytic Capacitor | 1 |  | 0
|  |  |  | 1uF Ceramic Capacitor | 2 |  | 0
|  |  |  | 0.1uF Ceramic Capacitor | 5 |  | 0
|  |  |  | Red LED | 1 |  | 0
|  |  |  | Green LED | 1 |  | 0
|  |  |  | Blue LED | 1 |  | 0
|  |  |  | 10kOhm Resistor | 2 |  | 0
|  |  |  | 5.1kOhm Resistor | 1 |  | 0
|  |  |  | 220Ohm Resistor | 3 |  | 0
|  |  |  | 100Ohm Resistor | 1 |  | 0
|  |  |  | 8P Thru Header, P2.54, V, M, XL | 5 |  | 0
|  |  |  | 10P Thru Header, P2.54, V, M, XL | 1 |  | 0
|  |  |  | 38P Thru Header, P2.54, V, M, XL, R2 x 18C | 1 |  | 0
|  |  |  | 3P Thru Header, P2.54, V, M | 18 |  | 0
|  |  |  | 8P Thru Header, P2.54, V, F, R2 x 4C | 2 |  | 0
|  |  |  | NRF24L01 | 1 |  | 0
|  |  |  | 2S LiPo 6600mAh Battery | 1 |  | 0
|  | Remote Control PCB | 1 | Wuerth Screw Mount Input Terminal | 1 |  | 0 | 25 | 0
|  |  |  | SPDT Thru Switch | 1 |  | 0
|  |  |  | 47uF Electrolytic Capacitor | 1 |  | 0
|  |  |  | 0.1uF Ceramic Capacitor | 1 |  | 0
|  |  |  | DipSwitch Array 4x1 | 1 |  | 0
|  |  |  | Analog PS2 Joysticks | 2 |  | 0
|  |  |  | Red LED | 1 |  | 0
|  |  |  | Blue LED | 1 |  | 0
|  |  |  | Green LED | 1 |  | 0
|  |  |  | NRF24L01 | 1 |  | 0
|  |  |  | 10kOhm Resistor | 5 |  | 0
|  |  |  | 5.1kOhm Resistor | 1 |  | 0
|  |  |  | 220Ohm Resistor | 3 |  | 0
|  |  |  | 16P Thru Header, P2.54, V, F | 2 |  | 0
|  |  |  | 8P Thru Header, P2.54, V, F, R2 x 4C | 1 |  | 0
|  |  |  | NFR24L01 | 1 |  | 0
|  |  |  | 18650 Battery Cell | 1 |  | 0
|  |  |  | Total Components | 149 |  |  |  |  | Total Price | 0